## BOM
Reference | Value | Quantity | Package | Link to Buy
C2,C7,C28,C29 | 4 | 100nF 50V | Capacitor_SMD:C_0805_2012Metric | https://linhkien.cxtvn.com/1976-tu-khong-phan-cuc-0805.html
C3 | 1 | 47uF 50V | Capacitor_SMD:CP_Elec_6.3x7.7 | https://linhkien.cxtvn.com/3250-tu-nhom-47uf-50v-6x7mm-10c.html
C4 | 1 | 0.1uF | Capacitor_SMD:C_0603_1608Metric | https://linhkien.cxtvn.com/4493-tu-khong-phan-cuc-0603.html
C6 | 1 | 22nF | Capacitor_SMD:C_0805_2012Metric | https://linhkien.cxtvn.com/1976-tu-khong-phan-cuc-0805.html
C8 | 1 | 10u | Capacitor_SMD:C_0805_2012Metric | https://linhkien.cxtvn.com/1976-tu-khong-phan-cuc-0805.html
C9,C11 | 2 | 100n | Capacitor_SMD:C_0805_2012Metric | https://linhkien.cxtvn.com/1976-tu-khong-phan-cuc-0805.html
C10,C14 | 2 | 1u | Capacitor_SMD:C_0805_2012Metric | https://linhkien.cxtvn.com/1976-tu-khong-phan-cuc-0805.html
C12 | 1 | 100u | Capacitor_SMD:CP_Elec_5x5.4 | https://linhkien.cxtvn.com/9282-tu-nhom-100uf-10v-50x54mm.html
C13 | 1 | 33pF | Capacitor_SMD:C_0805_2012Metric | https://linhkien.cxtvn.com/1976-tu-khong-phan-cuc-0805.html
C15,C24 | 2 | 0.1u | Capacitor_SMD:C_0805_2012Metric | https://linhkien.cxtvn.com/1976-tu-khong-phan-cuc-0805.html
C16,C17 | 2 | 22uF | Capacitor_SMD:C_0805_2012Metric | https://linhkien.cxtvn.com/1976-tu-khong-phan-cuc-0805.html
C18,C19 | 2 | 100nF | Capacitor_SMD:C_0805_2012Metric | https://linhkien.cxtvn.com/1976-tu-khong-phan-cuc-0805.html
C20 | 1 | 1uF | Capacitor_SMD:C_0805_2012Metric | https://linhkien.cxtvn.com/1976-tu-khong-phan-cuc-0805.html
C21,C27,C39 | 3 | 10uF | Capacitor_SMD:C_0805_2012Metric | https://linhkien.cxtvn.com/1976-tu-khong-phan-cuc-0805.html
C22 | 1 | 100nF | Capacitor_SMD:CP_Elec_4x5.4 | https://www.linhkienchatluong.vn/urltu-nhom---tu-hoa-dan/tu-nhom-50v-01uf-4x5mm-chan-dan-smd_sp1612_ct2882.aspx
C23 | 1 | 4.7u | Capacitor_SMD:C_1206_3216Metric | https://linhkien.cxtvn.com/6349-tu-khong-phan-cuc-1206.html
C25 | 1 | 10u | Capacitor_SMD:CP_Elec_5x5.4 | https://linhkien.cxtvn.com/7927-tu-nhom-10uf-50v-5x54mm5c.html
C26 | 1 | 1u | Capacitor_SMD:C_0603_1608Metric | https://banlinhkiendientu.vn/tu-dan-0603-1uf-50v-5-day-10c/
C32,C37 | 2 | 47pF | Capacitor_SMD:C_0603_1608Metric | https://linhkien.cxtvn.com/4493-tu-khong-phan-cuc-0603.html
C33,C34,C35,C36,C38,C40 | 6 | 100nF | Capacitor_SMD:C_0603_1608Metric | https://linhkien.cxtvn.com/4493-tu-khong-phan-cuc-0603.html
D1,D5,D6 | 3 | RS1M | Diode_SMD:D_SOD-123 | https://linhkien.cxtvn.com/9278-rs1m-fr107-f7-diode-xung-1a-1000v-sod123-10c.html
D2 | 1 | 1N4148W | Diode_SMD:D_SOD-123 | https://linhkien.cxtvn.com/7017-1n4148w-7-f-diode-gen-purp-100v-150ma-sod1235c.html
D3,D8 | 2 | SS34 | Diode_SMD:D_SMA | https://linhkien.cxtvn.com/1128-diode-ss34-sma-3a-40v-do-214ac.html
D4 | 1 | SMAJ36CA | Diode_SMD:D_SMA | https://linhkienthuduc.com/san-pham/smaj36ca-tvs-diodes-400w-36v/
D7 | 1 | FR107 | Diode_SMD:Nexperia_CFP3_SOD-123W | https://linhkien.cxtvn.com/9278-rs1m-fr107-f7-diode-xung-1a-1000v-sod123-10c.html
D9 | 1 | SM712 | Package_TO_SOT_SMD:SOT-23 | https://linhkien.cxtvn.com/6062-sm712-02htg-tvs-diode-12v-31v-sot23-3.html
D12,D14 | 2 | GREEN | LED_SMD:LED_0603_1608Metric | https://linhkienchatluong.vn/urlled-dan-0603-smd/led-dan-0603-mau-xanh-la-tinh-khiet-chinh-hang-xinglight-10-chiec_sp1972_ct9912.aspx
D13 | 1 | RED | LED_SMD:LED_0603_1608Metric | https://banlinhkiendientu.vn/led-dan-mau-do-0603-day-10-chiec/
D15 | 1 | BAV21W | Diode_SMD:D_SOD-123 | https://linhkienthuduc.com/san-pham/bav21w-250v-400ma-sod-123/
D19,D23 | 2 | PESD5Z3.3 | Diode_SMD:D_SOD-323 | https://linhkienthuduc.com/san-pham/pesd5z3-3/
D20 | 1 | LED_G | LED_SMD:LED_0603_1608Metric | https://linhkienchatluong.vn/urlled-dan-0603-smd/led-dan-0603-mau-xanh-la-tinh-khiet-chinh-hang-xinglight-10-chiec_sp1972_ct9912.aspx
D21,D22 | 2 | LED_Y | LED_SMD:LED_0603_1608Metric | https://linhkienchatluong.vn/urlled-dan-0603-smd/led-dan-0603-mau-vang-10c_sp1972_ct9937.aspx
D25,D26 | 2 | 1N4148 | Diode_SMD:D_SOD-123 | https://linhkien.cxtvn.com/7017-1n4148w-7-f-diode-gen-purp-100v-150ma-sod1235c.html
F2,F3 | 2 | Fuse 1A | Fuse:Fuse_1206_3216Metric | https://linhkienthuduc.com/san-pham/nsmd100-cau-chi-tu-phuc-hoi-60v-1a-1206/
J1 | 1 | USB2.0_16P | Connector_USB:USB_C_Receptacle_GCT_USB4105-xx-A_16P_TopMnt_Horizontal | https://linhkienthuduc.com/san-pham/cong-usb-type-c-16-chan-han-pcb/
J2 | 1 | UART | Connector_PinHeader_2.54mm:PinHeader_1x04_P2.54mm_Horizontal | https://linhkien.cxtvn.com/3053-header-duc-xh254-chan-cong.html
J3 | 1 | XT30PW-M | XT30PW-M:AMASS_XT30PW-M
J5,J7 | 2 | XT60PW-M | XT60PW-M:AMASS_XT60PW-M | https://dientutuyetnga.com/products/xt60pw-m-dau-jack-noi-dien-xt60-duc
J11,J12,J18,J19 | 4 | SW_1 | TerminalBlock_Phoenix:TerminalBlock_Phoenix_MKDS-1,5-2_1x02_P5.00mm_Horizontal | https://linhkien.cxtvn.com/9660-cau-dau-kf301-2p-50mm-xanh-duong-chan-dong-tron-5c.html
J14 | 1 | SW_2 | TerminalBlock_Phoenix:TerminalBlock_Phoenix_MKDS-1,5-2_1x02_P5.00mm_Horizontal | https://linhkien.cxtvn.com/9660-cau-dau-kf301-2p-50mm-xanh-duong-chan-dong-tron-5c.html
J15 | 1 | RUN_LED | TerminalBlock_Phoenix:TerminalBlock_Phoenix_MKDS-1,5-2_1x02_P5.00mm_Horizontal | https://linhkien.cxtvn.com/9660-cau-dau-kf301-2p-50mm-xanh-duong-chan-dong-tron-5c.html
J16 | 1 | WARNING_LED | TerminalBlock_Phoenix:TerminalBlock_Phoenix_MKDS-1,5-2_1x02_P5.00mm_Horizontal | https://linhkien.cxtvn.com/9660-cau-dau-kf301-2p-50mm-xanh-duong-chan-dong-tron-5c.html
J17 | 1 | ERROR_LED | TerminalBlock_Phoenix:TerminalBlock_Phoenix_MKDS-1,5-2_1x02_P5.00mm_Horizontal | https://linhkien.cxtvn.com/9660-cau-dau-kf301-2p-50mm-xanh-duong-chan-dong-tron-5c.html
L2 | 1 | 6.8uH | Inductor_SMD:L_SXN_SMDRI73 | https://linhkien.cxtvn.com/9904-cuon-cam-0630-cac-gia-tri.html
Q1,Q6,Q7 | 3 | BCX56-16 | Package_TO_SOT_SMD:SOT-89-3 | https://linhkienthuduc.com/san-pham/bjt-bcx56-16-bl-transistor-npn-1a-80v-sot-89/
Q3,Q4 | 2 | BC817 | Package_TO_SOT_SMD:SOT-23 | https://linhkien.cxtvn.com/5979-bc817-40-transistor-npn-45v-05a-sot23-10c.html
Q8 | 1 | BC817-40 | Package_TO_SOT_SMD:SOT-23 | https://linhkien.cxtvn.com/5979-bc817-40-transistor-npn-45v-05a-sot23-10c.html
Q11,Q12 | 2 | MMBT3904 | Package_TO_SOT_SMD:SOT-23 | https://linhkienthuduc.com/san-pham/bjt-mmbt3904-40v-200ma-npn-sot23-cai/
R4 | 1 | 120R | Resistor_SMD:R_0402_1005Metric_Pad0.72x0.64mm_HandSolder | https://linhkien.cxtvn.com/7112-dien-tro-0402-1-thong-so-tu-1k-den-91k.html
R5,R8,R9,R12,R17,R38,R40,R55,R76,R79,R82 | 11 | 10k | Resistor_SMD:R_0402_1005Metric_Pad0.72x0.64mm_HandSolder | https://linhkien.cxtvn.com/7112-dien-tro-0402-1-thong-so-tu-1k-den-91k.html
R6,R7 | 2 | 1k | Resistor_SMD:R_0402_1005Metric_Pad0.72x0.64mm_HandSolder | https://linhkien.cxtvn.com/7112-dien-tro-0402-1-thong-so-tu-1k-den-91k.html
R10 | 1 | 49.9 | Resistor_SMD:R_0603_1608Metric | https://linhkienthuduc.com/san-pham/dien-tro-49-9-ohm-0603-1/
R11 | 1 | 68k | Resistor_SMD:R_0603_1608Metric | https://linhkien.cxtvn.com/2304-dien-tro-68k-0603-1-100c.html
R13,R39 | 2 | 100k | Resistor_SMD:R_0402_1005Metric_Pad0.72x0.64mm_HandSolder | https://linhkien.cxtvn.com/7112-dien-tro-0402-1-thong-so-tu-1k-den-91k.html
R21,R22 | 2 | 5.1k | Resistor_SMD:R_0402_1005Metric_Pad0.72x0.64mm_HandSolder | https://linhkien.cxtvn.com/7112-dien-tro-0402-1-thong-so-tu-1k-den-91k.html
R23 | 1 | 22K1 | Resistor_SMD:R_0805_2012Metric | https://linhkien.cxtvn.com/6337-dien-tro-0805-1-thong-so-tu-1k-den-91k.html
R24 | 1 | 47K | Resistor_SMD:R_0805_2012Metric | https://linhkienchatluong.vn/urlloai-0805-sai-so-1/dien-tro-dan-0805-47k-1-50-chiec_sp1569_ct5386.aspx
R25 | 1 | 2.2k | Resistor_SMD:R_0805_2012Metric | https://linhkien.cxtvn.com/6337-dien-tro-0805-1-thong-so-tu-1k-den-91k.html
R26,R27 | 2 | 1K | Resistor_SMD:R_0402_1005Metric_Pad0.72x0.64mm_HandSolder | https://linhkien.cxtvn.com/7112-dien-tro-0402-1-thong-so-tu-1k-den-91k.html
R28 | 1 | 10K | Resistor_SMD:R_0402_1005Metric_Pad0.72x0.64mm_HandSolder | https://linhkien.cxtvn.com/7112-dien-tro-0402-1-thong-so-tu-1k-den-91k.html
R33,R34 | 2 | 10K | Resistor_SMD:R_0805_2012Metric | https://linhkien.cxtvn.com/6337-dien-tro-0805-1-thong-so-tu-1k-den-91k.html
R37,R57,R58,R59 | 4 | 4.7k | Resistor_SMD:R_0402_1005Metric_Pad0.72x0.64mm_HandSolder | https://linhkien.cxtvn.com/7112-dien-tro-0402-1-thong-so-tu-1k-den-91k.html
R41 | 1 | 1.8mR | CSS2H_2512R_1L00F:RES_1L00x_BRN | https://www.lcsc.com/product-detail/C6490493.html?s_z=n_q_p_CSS2H-2512K-1L80x&spm=wm.ssy.bg.0.xh&lcsc_vid=EQVcUV1eFFRbUQdWRgVdX1ZXElBZVlACTgIMUwdeRlMxVlNeQVVXX11QRllaXjsOAxUeFF5JWBYZEEoKFBINSQcJGk4%3D
R42,R85 | 2 | 10k | Resistor_SMD:R_0805_2012Metric | https://linhkien.cxtvn.com/8792-dien-tro-10k-0805-01-10c.html
R43,R44,R45 | 3 | 150k | Resistor_SMD:R_0805_2012Metric | https://linhkien.cxtvn.com/6685-dien-tro-0805-1-thong-so-tu-100k-den-910k.html
R46 | 1 | 18k | Resistor_SMD:R_0805_2012Metric | https://linhkien.cxtvn.com/4177-dien-tro-0805-1-thong-so-tu-1k-den-91k.html
R48 | 1 | 12k | Resistor_SMD:R_0603_1608Metric | https://linhkienthuduc.com/san-pham/dien-tro-12k-ohm-0603-1/
R53,R54,R56,R60 | 4 | 100R | Resistor_SMD:R_0805_2012Metric_Pad1.20x1.40mm_HandSolder | https://linhkien.cxtvn.com/12030-dien-tro-100r-0805-01-10c.html
R74,R77,R80 | 3 | 470R | Resistor_SMD:R_0402_1005Metric_Pad0.72x0.64mm_HandSolder | https://linhkien.cxtvn.com/7112-dien-tro-0402-1-thong-so-tu-1k-den-91k.html
R75,R78,R81 | 3 | 3.3k | Resistor_SMD:R_0402_1005Metric_Pad0.72x0.64mm_HandSolder | https://linhkien.cxtvn.com/7112-dien-tro-0402-1-thong-so-tu-1k-den-91k.html
R83 | 1 | 470R | Resistor_SMD:R_0805_2012Metric | https://linhkien.cxtvn.com/6337-dien-tro-0805-1-thong-so-tu-1k-den-91k.html
R84 | 1 | 3.3k | Resistor_SMD:R_0805_2012Metric | https://linhkien.cxtvn.com/4177-dien-tro-0805-1-thong-so-tu-1k-den-91k.html
SW1 | 1 | ENABLE | Button_Switch_SMD:SW_SPST_B3U-1000P | https://linhkien.cxtvn.com/10278-b3u-1000p-nut-nhan-smd-2p-3x25x16mm.html
U1,U6,U10,U13 | 4 | LTV-357T | Package_SO:SO-4_4.4x3.6mm_P2.54mm | https://linhkienchatluong.vn/urlltv/ltv357-ltv357t-sop-4-chinh-hang-liteon_sp1653_ct2643.aspx
U2 | 1 | RT9013-33GB | Package_TO_SOT_SMD:SOT-23-5 | https://linhkienthuduc.com/san-pham/rt9013-33gb-ic-nguon-ldo-3-3v-500ma/
U3 | 1 | MAX3485 | Package_SO:SOIC-8_3.9x4.9mm_P1.27mm | https://linhkienthuduc.com/san-pham/max3485csa-rs485-ic-soic8/
U4 | 1 | ESP32-WROOM-32E | RF_Module:ESP32-WROOM-32E | https://linhkienthuduc.com/san-pham/wifi-ble-module-esp32-esp-wroom-32e/
U5 | 1 | USBLC6-2SC6 | Package_TO_SOT_SMD:SOT-23-6 | https://linhkien.cxtvn.com/6071-usblc6-2sc6-tvs-diode-525v-17v-sot23-62c.html
U7 | 1 | CP2102N-A02-GQFN20 | Package_DFN_QFN:SiliconLabs_QFN-20-1EP_3x3mm_P0.5mm_EP1.8x1.8mm | https://ic-vietnam.com.vn/mach-tich-hop-ic-cp2102n-a02-gqfn20-sp13405.htm
U8 | 1 | HF116F-80/24-1HTF | HF116F-80-12-24-1HTF:RELAY-TH_HF116F-80-XX-1HTF | Relay HV 80A - khong ban le tai VN. Dat tu LCSC: C5322130 (HF116F-80/24-1HTF)
U9 | 1 | LV14340DDAR | LV14340DDAR:SOIC8_DDA_TEX | https://banlinhkiendientu.vn/lv14340ddar-14340-ic-nguon-sop8/
U11 | 1 | INA241A2IDDFR | Package_TO_SOT_SMD:SOT-23-8 | https://www.lcsc.com/product-detail/C5240853.html?s_z=n_q_x_INA241A2IDDFR
U12 | 1 | TJA1051T-3 | Package_SO:SOIC-8_3.9x4.9mm_P1.27mm | https://linhkien.cxtvn.com/6363-tja1051t3118-ic-transceiver-half-11-8-sop.html